## AEG Units
2748.25 | FT | Rock Cutting Adder (adder) - 25% of UG plant footage
512.9696 | FT | Rock Bore w/ Rail Head (adder) (does not include jack hammer/air hammer) = 4% of UG plant footage
0 | FT | Air Hammer for Hard Rock (adder)
512.9696 | SQ FT | Cut and Restore Asphalt or Concrete = 4% of New UG
13016.6036 | FT | Install Tracer Wire in new conduit = plant footage * 1.015
6834 | FT | Missile Bore - All 1.25" except where shared path with 2"
4159 | FT | Directional Bore - up to 2" Conduit = All 2" Conduit, plus shared path with 1.25"
0 | FT | (optional) Microtrench - up to 1"x10" slot - estimated price based on scope req.
0 | FT | Low Density Downtown Bore
0 | FT | High Density Downtown Open Cut
0 | FT | UG "Special Crossing" (RR, Interstate, Waterway) - individual xing pricing will vary
1488 | FT | Conduit Adder in same trench (1st additional conduit - up to 2" Conduit) Parallel
0 | FT | (optional) Conduit Adder in same trench - City Spare Conduit (up to 2" Conduit)
0 | EA | Pothole or Keyhole for Existing Utilities (3 per residential crossing; 6 per collector)
0 | FT | Install Maxcell Bundle in Conduit
0 | FT | Pull Fiber through Maxcell
15806.8 | FT | Pull/Blow Fiber through Conduit - Include 12F NAP Extender cable but no drop fiber, needs to include
0 | FT | Underground Rear Easement Adder - New Conduit
1 | EA | Install Vault (17x30x24, small)
| EA | Install Vault (24x36x24, intermediate)
0 | EA | Install Vault (30x48x36, medium)
0 | EA | Install Vault (36x60x36, large)
59 | EA | Install Flower Pot (10x10)
46 | EA | Install Vault (17x30x24, small) - adjacent to power vault
| EA | Install Vault ((24x36x24, intermediate) - adjacent to power vault
0 | EA | Install Vault (30x48x36, medium) - adjacent to power vault
1 | EA | Install Vault (36x60x36, large) - adjacent to power vault
0 | EA | Install Flower Pot (10x10) - adjacent to power vault
0 | EA | Underground Rear Easement Adder - New Vault
1070 | SQ FT | Place Sod and Water Area (up to 15 min of watering per location - i.e. vault, bore pit, etc.) - calculate 10 sq ft per vault
1 | EA | Install Underground FDH Enclosure
17 | EA | Splice Closure Preparation
32 | EA | Splice Closure Preparation for NAPx -only 12F
425 | EA | Single Fusion Fiber Splicing
300 | EA | OTDR Testing and Documentation - Uni-directional LCP to NAP, bi-directional CO-LCP (standard loss specs) 1 per input fiber and 1 per output fiber
1 | EA | Install Splitter in Underground FDH - will be 1 per FDH
|  |  |  | FDH Cables | MCA | NAP | Reel End | Cable Size
0 | FT | 288F OFS Fortex DT Fiber Dry, single jacket, non-armored |  | 0 | 0 | 0 | 0 | 288ct | 0 | 5% added for elevation changes
2883.65 | FT | 144F OFS Fortex DT Fiber Dry, single jacket, non-armored |  | 1 | 2 | 5 | 0 | 144ct | 2213 | add 60' for Nap, 100' for Reel End, 90' for MCA &
5877.45 | FT | 96F OFS Fortex DT Fiber Dry, single jacket, non-armored |  | 3 | 1 | 9 | 0 | 96ct | 4769 | 80' for each cable entering FDH
1372.35 | FT | 48F OFS Fortex DT Fiber Dry, single jacket, non-armored |  | 0 | 1 | 2 | 0 | 48ct | 1107
1329.9 | FT | 24F OFS Fortex DT Fiber Dry, single jacket, non-armored |  | 0 | 0 | 4 | 0 | 24ct | 1038
4343.45 | FT | 12F OFS Fortex DT Fiber Dry, single jacket, non-armored |  | 1 | 0 | 24 | 0 | 12ct | 2689
47 | EA | Concrete Polymer Vault 17x30x24 - tier 15
0 | EA | Concrete Polymer Vault 30x48x36 - tier 15
1 | EA | Concrete Polymer Vault 36x60x36 - tier 15
59 | EA | HDPE Flower Pot 9x10 - light duty
0 | EA | Traffic Vault HS-20 30x48x36
0 | EA | HDPE Vault 30x48x36, with swing arm - tier 15
1070 | SQ FT | 90-10 Fescue Blend Sod - 10 sq ft per vault
1.3058 | Cubic Yard | Gravel - .0069 for flower pot; .016 for small vault; .1467 for large vaults |  | Conduit
8179.6 | FT | 1.25" HDPE SDR11 Conduit - add another 6' for every flower pot that's adjacent to power vault | 1.25" | 7865
4644.64 | FT | 2" HDPE SDR11 Conduit | 2" | 4466
0 | FT | 2" Corrugated Flex Duct
282 | FT | 4" HDPE SDR11 Conduit - 6' per adjacent vault | TOTAL | 12331
0 | FT | 4" 3-cell Maxcell
0 | FT | 2" 2-cell Maxcell | SLF | 10843
0 | FT | 2" 1-cell Maxcell
40.898 | EA | HDPE Conduit Couplers 1.25" = 1 coupler per 200'
30.9643 | EA | HDPE Conduit Couplers 2" = 1 coupler per 150'
0 | EA | HDPE Conduit Reduction Coupler, 2" to 1.25"
13106.24 | FT | #12 AWG Tracer Wire = new plant footage
12824.24 | FT | Mule Tape = empty conduit pull
425 | EA | Heat Shrink Sleeves = 1 per splice
0 | EA | FOSC 450 A-Gel Splice Enclosure (used on 48F, 24F
32 | EA | FOSC 450 A-Gel (used at NAP Extender solution only)
48 | EA | A-Tray for A-Gel
10 | EA | FOSC 450 B-Gel Splice Enclosure
25 | EA | B-Tray for B-Gel Enclosure
6 | EA | FOSC 450 C-Gel Splice Enclosure
24 | EA | C-Tray for C-Gel Enclosure
0 | EA | FOSC 450 D-Gel Splice Enclosure
0 | EA | D-Tray for D-Gel Enclosure
1 | EA | Commscope 4000 FDH 288 PON Cabinet, SC/APC, 100' pigtail