## Aspire
Assumptions and Ratios
RDOF Cabinet xx
0 | # HHP RDOF CBG |  | Aerial Ratios | TOTAL ESTIMATED COST
0 | # HHP RDOF+ | N | ADSS
0 | # HHP Overbuild | Y | Strand/Lash
0 | Total Homes Passed | 0% | Percentage of Aerial Fiber that is Existing (all Backbone) | 0
0 | # Poles Attachments (est.) | 0% | Percentage of UG Fiber that is Existing (all Backbone)
0 | Estimated Total Miles |  | UG Ratios
#DIV/0! | Aerial Overall | #DIV/0! | Missile Bore | COST PER HOME PASSED
#DIV/0! | UG Overall | #DIV/0! | Directional Bore
0 | Est. Total Aerial Miles | #DIV/0! | Plow/Shallow Trench Roadside
0 | Est. Total UG Miles | 0% | Microtrench | #DIV/0!
0 | Estimated Backbone Miles (F0) | 6% | Rock Adder
0% | Aerial Backbone Overall | #DIV/0! | Special Footage (Downtown, RR, Interstate, River, etc)
100% | UG Backbone Overall |  | Rear Easement
0 | Est. Total Backbone Aerial Miles | 0% | Aerial Rear Easement
0 | Est. Total Backbone UG Miles | 0% | UG Rear Easement
0 | Estimated Distribution Miles (F1+F2)
#DIV/0! | Aerial Distribution Overall
#DIV/0! | UG Distribution Overall
#DIV/0! | Est. Total Distribution Aerial Miles
#DIV/0! | Est. Total Distribution UG Miles | 12000 | Make-Ready Cost/Mile
7% | Sales Tax Percentage |  | System Architecture
0 | # of Long Drops (>600') | 100% | Percentage of Total Build that is GPON
0 | Number of Huts Needed | 0% | Percentage of Total Build that is Active Ethernet
0 | Number of Towers | 100% | Percentage of Normal Labor Unit Rates
0 | Average Drop Length
Billing Item# | Estimated Quantity | UOM | DESCRIPTION |  | Unit Price | Extended Price | Notes
ESTIMATED AERIAL CONSTRUCTION LABOR
| 0 | FT | Aerial Placement of Strand (new strand + overhead guy) |  | 0.65 | 0 |  | Linear measurement of strand * 1.05 + 25'*# of down guys
| 0 | FT | Aerial Placement of ADSS Fiber |  | 1.25 | 0 |  | Linear measurement of ADSS * 1.05+ # of storage*150 + # of splice points * storage of each cable
| 0 | FT | Lashing Fiber |  | 0.65 | 0 |  | Linear measurementof fiber * 1.05 + storages (splices and regular storage)
| 0 | FT | Lash Additional Cable w/ 1st Cable |  | 0.35 | 0 |  | Linear measurement of 2nd cable * 1.05 + storages
| 0 | FT | Aerial Rear Easement Adder |  | 0.35 | 0 |  | Linear footage of aerial plant that cannot be reached with truck * 1.05
| 0 | EA | Install Down Guys |  | 28 | 0 |  | # of anchors total
| 0 | EA | Install Screw Anchors |  | 60 | 0 |  | # of new anchors
| 0 | EA | Install Auxiliary Anchor |  | 30 | 0 |  | # of existing anchors, should be 0 unless deal w/ Coop
| 0 | EA | Install Rock Anchor |  | 180 | 0
| 0 | EA | Install Double Deadends for ADSS |  | 75 | 0
| 0 | EA | Bond Strand to Neutral/Pole Ground |  | 5 | 0 |  | 1 out of every 5 poles of aerial attachments
| 0 | EA | Install Riser Guard |  | 90 | 0 |  | # of risers
| 0 | Mile | Make Ready Construction - materials & labor (estimated pre-MRE, including tree trimming) |  | 12000 | 0 |  | linear miles of aerial plant
TOTAL ESTIMATED AERIAL CONSTRUCTION LABOR | [5 empty] | 0
ESTIMATED UNDERGROUND CONSTRUCTION LABOR
| 0 | FT | Rock Adder - soft rock w/o additional equipment |  | 10 | 0 |  | 2% of total UG footage
| 0 | FT | Rock Bore w/ Rail Head (adder) |  | 20 | 0 |  | .25% of total UG footage
| 0 | SQ FT | Cut and Restore Asphalt or Concrete |  | 20 | 0 |  | 10% of directional drill footage
| 0 | FT | Install Tracer Tape with Conduit (Outside Conduit), only used for drops only conduit |  | 0.1 | 0 |  | equal to conduit containing drops only, not fiber cable
| 0 | FT | Missile Bore |  | 6 | 0
| 0 | FT | Directional Bore - up to 2" Conduit |  | 7.5 | 0 |  | Linear footage of conduit placement
| 0 | FT | Plow - Direct bury armored cable or up to 2" Conduit |  | 1.5 | 0 |  | Linear footage of direct bury cable
| 0 | EA | Softscape Potholing |  | 5 | 0 |  | 20 per mile
| 0 | EA | Hardscape Potholing |  | 50 | 0 |  | 2 per mile
| 0 | FT | UG "Special Crossing" (RR, Interstate, Waterway) - Adder, individual xing pricing will vary |  | 45 | 0 |  | Linear footage of special crossings
| 0 | FT | Conduit Adder in same trench - up to 2" Conduit |  | 0.5 | 0 |  | Parallel conduit
| 0 | FT | Pull/Blow Fiber Through New Conduit |  | 0.5 | 0 |  | Linear footage of conduit length * 1.1
| 0 | FT | Underground Rear Easement Adder |  | 0.5 | 0 |  | Only to be used if outside of ROW and not on roadside
| 0 | EA | Install Ped Base |  | 150 | 0 |  | # of peds total
| 0 | EA | Install Ped Enclosure |  | 75 | 0 |  | # of splice enclosure inside peds
| 0 | EA | Install Medium Vault (30x48x36) |  | 300 | 0 |  | # of medium vaults
| 0 | EA | Install Large Vault (36x60x36) |  | 350 | 0 |  | # of large vaults, remember one for the cabinet!
| 0 | EA | Install Drop Vault (10x10) |  | 100 | 0 |  | # of drop vaults
| 0 | EA | Install Cable Marker |  | 25 | 0 |  | place at all vaults, RE, MCA, and MCANAP that are UG
| 0 | EA | Install Fiberglass rod and flag marker |  | 5 | 0 |  | Place at all NAPS or peds with no closures
TOTAL ESTIMATED UNDERGROUND CONSTRUCTION LABOR | [5 empty] | 0
ESTIMATED TECHNICAL SERVICES LABOR
| 0 | EA | Install Communications Hut |  | 15000 | 0 |  | # of huts installed
| 0 | EA | Install Active 24RU/17RU or GPON Cabinet |  | 1500 | 0 |  | # of cabinets installed
| 0 | EA | Splice Closure Preparation |  | 150 | 0 |  | # of splice closures aerial and UG
| 0 | EA | Single Fusion Fiber Splicing |  | 22 | 0 |  | # of splices at cabinet + splitters + MCA/Res
| 0 | EA | OTDR Testing and Documentation, unidirectional LCP-NAP, bidirectional OLT-LCP |  | 6 | 0 |  | # of F1 from Cabinet to splitters
| 0 | EA | Install Patch Panel & Prep Cables |  | 400 | 0
TOTAL ESTIMATED TECHNICAL SERVICES LABOR | [5 empty] | 0
ESTIMATED OSP MATERIALS
| 0 | FT | 288-Count LT Singlemode Fiber, armored |  | 1.35 | 0 |  | linear footage * 1.07 + storages
| 0 | FT | 144-Count LT Singlemode Fiber, armored |  | 0.68 | 0 |  | linear footage * 1.07 + storages
| 0 | FT | 96-Count LT Singlemode Fiber, armored |  | 0.45 | 0 |  | linear footage * 1.07 + storages
| 0 | FT | 48-Count LT Singlemode Fiber, armored |  | 0.27 | 0 |  | linear footage * 1.07 + storages
| 0 | FT | 24-Count LT Singlemode Fiber, armored |  | 0.22 | 0 |  | linear footage * 1.07 + storages
| 0 | FT | 12-Count LT Singlemode Fiber, armored |  | 0.21 | 0 |  | linear footage * 1.07 + storages
| 0 | FT | EHS 1/4" Strand |  | 0.2 | 0 |  | linear footage of aerial*1.05 + # of new anchors*25'
| 0 | FT | 1/4" Strand/Lash Pole Line Hardware |  | 0.28 | 0
| 0 | EA | Channell Pedestal 12x12x25" |  | 129 | 0
| 0 | EA | Channell Pedestal 12x12x34" |  | 135 | 0
| 0 | EA | Channell Pedestal 14x20x40" |  | 256 | 0
| 0 | EA | Vault 17x30x24 |  | 230 | 0
| 0 | EA | Vault 24x36x24 |  | 345 | 0
| 0 | EA | Vault 30x48x36 |  | 480 | 0
| 0 | EA | Vault 36x60x36 |  | 1250 | 0
| 0 | EA | Flower Pot pedestrian (10x10) |  | 12.5 | 0 |  | x2 qty of drop only conduit
| 0 | FT | 1.25" HDPE SDR11 Conduit |  | 0.5 | 0 |  | linear footage of 1.25"*1.07
| 0 | FT | 2" HDPE SDR11 Conduit |  | 0.95 | 0 |  | linear footage of 2"*1.07
| 0 | EA | Conduit Couplers 1.25" |  | 4.5 | 0
| 0 | EA | Conduit Couplers 2" |  | 7 | 0
| 0 | FT | Tracer Wire |  | 0.11 | 0
| 0 | EA | Heat Shrink Sleeves |  | 0.22 | 0
| 0 | EA | Channell F1 Intercept Enclosure (Green Hornet G6, (4) 24ct splice trays) |  | 234 | 0 |  | reel end or mca with G6
| 0 | EA | Channell Primary Splitter Enclosure (Green Hornet G5, (3) 24ct splice trays, (1) 1x32 splitter bare leads) |  | 216 | 0 |  | Enclosures with Splitters preinstalled. = to qty of 1x32 splitters, remember this includes those G5's as well so remove them from G5 only field
| 0 | EA | Channell Reel End Enclosure (Green Hornet G5, (4) 24ct splice trays) |  | 139 | 0 |  | reel end or mca with G5
| 0 | EA | Channell Drop Terminal Enclosure (Green Hornet G5 (1) 24ct splice tray) |  | 120 | 0 |  | Naps
| 0 | EA | Aerial Hanging Bracket for G5/G6 Enclosure |  | 11.53 | 0 |  | 1 needed per aerial enclosure
| 0 | EA | FOSC450 D Type Splice Closure |  | 340 | 0 |  | 1 at a cabinet
| 0 | EA | FOSC450 D Type Splice Closure Tray |  | 27 | 0
| 0 | EA | Pole Mount Bracket for FOSC 450 |  | 32 | 0 |  | aerial nap or splice enclosure
| 0 | EA | Ground Rods & Clamps |  | 12.5 | 0 |  | equals number of reel ends and mcas
| 0 | EA | Marker Post Tracer Station |  | 35 | 0
| 0 | EA | Marker Post Empty |  | 16 | 0
| 0 | EA | Pedestal Marker, 60" with Clamps |  | 12 | 0
| 0 | EA | Warning Tape, 3" |  | 0.03 | 0
| 0 | EA | Vertiv OLT Cabinet with Battery and Generator Port (Medium Cabinet) |  | 7500 | 0
| 0 | EA | American Production (Large Cabinet) |  | 7600 | 0
| 0 | EA | Small Form Prefab Hut with Generator |  | 50000 | 0
| 0 | EA | 1x4 Optical Spitter with SC/APC pigtails attached |  | 100 | 0
| 0 | EA | 1x8 Optical Splitter with SC/APC pigtails attached. |  | 175 | 0
| 0 | EA | 1x16 Optical Splitter with SC/APC pigtails attached, only at passive cabinet |  | 350 | 0 |  | only at passive cabinet, field 1x32 splitters have bare leads.
| 0 | EA | 1x32 Optical Splitter with SC/APC pigtails attached, only at passive cabinet |  | 616.25 | 0 |  | only at passive cabinet, field 1x32 splitters have bare leads.
TOTAL ESTIMATED OSP MATERIALS | [5 empty] | 0
ESTIMATED ELECTRONICS
GPON Install Services
| 0 | EA | OLT Commissioning |  | 300 | 0 |  | how many OLTs in the cabinet? F1 fiber dependent
TOTAL ESTIMATED ELECTRONICS | [5 empty] | 0
TOTAL ESTIMATED PRICING | [6 empty] | 0
ENGINEERING | [6 empty] | 0
AERIAL CONSTRUCTION LABOR | [6 empty] | 0
UNDERGROUND CONSTRUCTION LABOR | [6 empty] | 0
TECHNICAL SERVICES LABOR | [6 empty] | 0
OSP MATERIALS | [6 empty] | 0
ELECTRONICS | [6 empty] | 0
GENERAL NOTES

## Sheet1
F0 | Need to show Merit hut tie-in
F1
F2
Cable A | Cable B | Cable C